## Inputs
UAV Design Input File
Parameter | Value | Units | Description
Endurance | 10 | [h] | Desired Endurance expressed in Hours
Payload Weight | 0.5 | [kg] | Desired Range expressed in Kilometers
Payload Type | Synthetic Aperature Radar | [-] | Vector containing outer dimensions of payload [length, width, height]
Configuration | Twin-Boom | [-] | Aircraft Configuration (Current supported types: Conventional, Canard, Flying Wing, Twin-Boom)
Hand-Launchable | TRUE | [-] | If there is a requirement for hand-launchability (Influences design point in wing and power loading)
Portable | TRUE | [-] | If there is a requirement for potability (foldable wings, or detachable elements)

## Options
Configuration Options | ParaPy Variable Name | Endurance/Range | ParaPy Variable Name | Payload/MTOW | ParaPy Variable Name | Payload Options | ParaPy Variable Name | Boolean | Prompts
Conventional | conventional | Endurance | endurance | Payload Weight | payload | EO/IR Camera | eoir | TRUE | Desired Endurance expressed in Hours
Canard | canard | Range | range | MTOW | mtow | Synthetic Aperature Radar | sar | FALSE | Desired Range expressed in Kilometers
Flying-Wing | flyingwing | [7 empty] | Desired Payload Weight (Mass) expressed in Kilograms
Twin-Boom | twinboom | [7 empty] | Desired Maximum Take-Off Weight (Mass) expressed in Kilograms

## export_ready_inputs
performance_goal | endurance
goal_value | 10
weight_target | payload
target_value | 0.5
payload_type | sar
configuration | twinboom
handlaunch | True
portable | True