## Formatted File
UAV Design Input File
Parameter | Value |  |  | Units | Description
Endurance | 1 |  |  | [h] | Desired Endurance expressed in Hours
Payload Weight | 0.25 |  |  | [kg] | Desired Range expressed in Kilometers
Payload Size | 0.1 | 0.1 | 0.1 | [m] | Vector containing outer dimensions of payload [length, width, height]
Configuration | Conventional |  |  | [-] | Aircraft Configuration (Current supported types: Conventional, Canard, Flying Wing, Twin-Boom)
Hand-Launchable | TRUE |  |  | [-] | If there is a requirement for hand-launchability (Influences design point in wing and power loading)
Portable | TRUE |  |  | [-] | If there is a requirement for potability (foldable wings, or detachable elements)

## Options
Configuration Options | ParaPy Variable Name | Endurance/Range | ParaPy Variable Name | Payload/MTOW | ParaPy Variable Name | Boolean | Prompts
Conventional | conventional | Endurance | endurance | Payload Weight | payload | TRUE | Desired Endurance expressed in Hours
Canard | canard | Range | range | MTOW | mtow | FALSE | Desired Range expressed in Kilometers
Flying-Wing | flyingwing | [5 empty] | Desired Payload Weight (Mass) expressed in Kilograms
Twin-Boom | twinboom | [5 empty] | Desired Maximum Take-Off Weight (Mass) expressed in Kilograms

## Output
range | 1
payload | 0.25
payload_size | 0.1, 0.1, 0.1
configuration | conventional
handlaunch | True
portable | True