## Inputs
UAV Design Input File
Parameter | Value | Units | Description
Endurance | 2 | [h] | Desired Endurance expressed in Hours
Payload Weight | 4 | [kg] | Desired Payload Weight (Mass) expressed in Kilograms
Payload Type | EO/IR Camera | [-] | Specifier for the Type of Payload (Gimbaled Camera, Synethic Aperature Radar)
Configuration | Conventional | [-] | Aircraft Configuration (Current supported types: Conventional)
Hand-Launchable | FALSE | [-] | If there is a requirement for hand-launchability (Influences design point in wing and power loading)

## Options
Configuration Options | ParaPy Variable Name | Endurance/Range | ParaPy Variable Name | Payload/MTOW | ParaPy Variable Name | Payload Options | ParaPy Variable Name | Boolean | Prompts
Conventional | conventional | Endurance | endurance | Payload Weight | payload | EO/IR Camera | eoir | TRUE | Desired Endurance expressed in Hours
|  | Range | range | MTOW | mtow |  |  | FALSE | Desired Range expressed in Kilometers
Desired Payload Weight (Mass) expressed in Kilograms
Desired Maximum Take-Off Weight (Mass) expressed in Kilograms

## export_ready_inputs
performance_goal | endurance
goal_value | 2
weight_target | payload
target_value | 4
payload_type | eoir
configuration | conventional
handlaunch | False