## Inputs
UAV Design Input File
Parameter | Value | Units | Description
Endurance | 2 | [h] | Desired Endurance expressed in Hours
MTOW | 20 | [kg] | Desired Payload Weight (Mass) expressed in Kilograms
Payload Type | EO/IR Camera | [-] | Vector containing outer dimensions of payload [length, width, height]
Configuration | Conventional | [-] | Aircraft Configuration (Current supported types: Conventional, Canard, Flying Wing, Twin-Boom)
Hand-Launchable | TRUE | [-] | If there is a requirement for hand-launchability (Influences design point in wing and power loading)
Portable | TRUE | [-] | If there is a requirement for potability (foldable wings, or detachable elements)

## Options
Configuration Options | ParaPy Variable Name | Endurance/Range | ParaPy Variable Name | Payload/MTOW | ParaPy Variable Name | Payload Options | ParaPy Variable Name | Boolean | Prompts
Conventional | conventional | Endurance | endurance | Payload Weight | payload | EO/IR Camera | eoir | TRUE | Desired Endurance expressed in Hours
Canard | canard | Range | range | MTOW | mtow | Synthetic Aperature Radar | sar | FALSE | Desired Range expressed in Kilometers
Flying-Wing | flyingwing | [7 empty] | Desired Payload Weight (Mass) expressed in Kilograms
Twin-Boom | twinboom | [7 empty] | Desired Maximum Take-Off Weight (Mass) expressed in Kilograms

## export_ready_inputs
performance_goal | endurance
goal_value | 2
weight_target | mtow
target_value | 20
payload_type | eoir
configuration | conventional
handlaunch | True
portable | True